## Calculation Sheet
Copy the original data from plate reader to the table below | [6 empty] | 96 well plate layout (n=3)
<> | 1 | 2 | 3 | 4 | 5 | 6 | <> | 1 | 2 | 3 | 4 | 5 | 6
A | [6 empty] | A | Assay Buffer ( 0 μmol/l) |  |  | Sample 1 Fe 2+
B | [6 empty] | B | Standard 1 (0.781 μmol/l) |  |  | Sample 1 Total Fe
C | [6 empty] | C | Standard 2 (1.563 μmol/l) |  |  | Sample 1 Blank
D | [6 empty] | D | Standard 3 (3.125 μmol/l) |  |  | Sample 2 Fe 2+
E | [6 empty] | E | Standard 4 (6.25 μmol/l) |  |  | Sample 2 Total Fe
F | [6 empty] | F | Standard 5 (12.5 μmol/l) |  |  | Sample 2 Blank
G | [6 empty] | G | Standard 6 (25 μmol/l)
H | [6 empty] | H | Standard 7 (50 μmol/l)
Standard (nmol/ μmol/l) |  | Average | STDEV | Sample | Average | STDEV
0 | 0 | #DIV/0! | #DIV/0! | Sample 1 | #DIV/0! | #DIV/0!
0.15625 | 0.781 | #DIV/0! | #DIV/0! |  | #DIV/0! | #DIV/0!
0.3125 | 1.563 | #DIV/0! | #DIV/0! |  | #DIV/0! | #DIV/0!
0.625 | 3.125 | #DIV/0! | #DIV/0! | Sample 2 | #DIV/0! | #DIV/0!
1.25 | 6.25 | #DIV/0! | #DIV/0! |  | #DIV/0! | #DIV/0!
2.5 | 12.5 | #DIV/0! | #DIV/0! |  | #DIV/0! | #DIV/0!
5 | 25 | #DIV/0! | #DIV/0!
10 | 50 | #DIV/0! | #DIV/0!
Enter the slope and intercept on the right graph |  |  | Slope = |  | Intercept =
单位：nmol |  | Fe 2+ | Fe 3+ | Total Fe | Fe2+ % | Fe3+ %
Sample 1 |  | #DIV/0! | #DIV/0! | #DIV/0! | #DIV/0! | #DIV/0!
Sample 2 |  | #DIV/0! | #DIV/0! | #DIV/0! | #DIV/0! | #DIV/0!

## Example
Example: Liver Sample (*Note: The following data is for illustrative purposes only)
Copy the original data from plate reader to the table below | [6 empty] | 96 well plate layout (n=3)
<> | 1 | 2 | 3 | 4 | 5 | 6 | <> | 1 | 2 | 3 | 4 | 5 | 6
A | 0.0422 | 0.0439 | 0.0445 | 0.3815 | 0.3771 | 0.3763 | A | Assay Buffer ( 0 μmol/l) |  |  | Sample 1 Fe 2+
B | 0.0566 | 0.0566 | 0.0578 | 0.6363 | 0.6355 | 0.6303 | B | Standard 1 (0.781 μmol/l) |  |  | Sample 1 Total Fe
C | 0.0701 | 0.0718 | 0.0723 | 0.1207 | 0.121 | 0.1241 | C | Standard 2 (1.563 μmol/l) |  |  | Sample 1 Blank
D | 0.098 | 0.0987 | 0.1002 |  |  |  | D | Standard 3 (3.125 μmol/l)
E | 0.1513 | 0.1524 | 0.1551 |  |  |  | E | Standard 4 (6.25 μmol/l)
F | 0.2587 | 0.2567 | 0.2573 |  |  |  | F | Standard 5 (12.5 μmol/l)
G | 0.4603 | 0.4639 | 0.4641 |  |  |  | G | Standard 6 (25 μmol/l)
H | 0.8823 | 0.8808 | 0.8902 |  |  |  | H | Standard 7 (50 μmol/l)
Standard (nmol, μmol/l) |  | Average | STDEV | Sample | Average | STDEV
0 | 0 | 0.043533 | 0.001193 | Sample 1 | 0.3783 | 0.0028
0.15625 | 0.781 | 0.057 | 0.00069282 |  | 0.63403 | 0.0032578
0.3125 | 1.563 | 0.0714 | 0.0011533 |  | 0.12193 | 0.0018824
0.625 | 3.125 | 0.098967 | 0.001124
1.25 | 6.25 | 0.15293 | 0.0019553
2.5 | 12.5 | 0.25757 | 0.0010263
5 | 25 | 0.46277 | 0.0021385
10 | 50 | 0.88443 | 0.0050501
Enter the slope and intercept on the right graph |  |  | Slope = | 0.0839 | Intercept = | 0.0455
单位：nmol |  | Fe 2+ | Fe 3+ | Total Fe | Fe 2+ % | Fe 3+ %
Sample 1 |  | 2.5133 | 3.0481 | 5.5614 | 45.19% | 54.81%